## Experimental Plan
Optimization Parameters and Ranges
Factor | low | high | unit | type
Reagent | NBS, DBDMH |  | reagent | categorical
Additive | 8 choices in additives tab |  | acid | categorical
Solvent | MeCN, DMC |  | solvent | categorical
Reagent_equiv | 1.1 | 1.5 | molar equivalents | continuous
Additive_loading | 1 | 50 | mol% | continuous
Rxn_temp | -30 | 40 | °C | continuous
Light_intensity_stage | 1,2,3,4,5 |  | stage | discrete
Sampling | 1
Termination | 0
Stoichiometry (listed based on order of addition by robot)
Chem | Eq low | Eq high | umol low | umol high | ul low | ul high | M
Starting Material | 1 | 1 | 63 | 63 | 100 | 100 | 0.63
Reagent | 1.1 | 1.5 | 69.3 | 94.5 | 73.3333 | 100 | 0.945
Additive | 0.01 | 0.25 | 0.63 | 15.75 | 2 | 50 | 0.315
Total |  |  |  |  | 175.3333 | 250
Max Added Solvent |  |  |  |  | 74.6667
Stock Mixtures to Prepare |  | # Rxns: | 48 | *Assume 1g/ml for solids |  | Excess Factor: | 2
Mixture | Chem | MW | Amount (mg) | Density (g/ml)* | Amount (ml) | SV size
SM_MeCN | SM | 178.11 | 1077.2093 | 1 | 1.0772
| ACN | 41.05 |  | 0.786 | 8.5228 | 20 ml
SM_DMC | SM | 178.11 | 1077.2093 | 1 | 1.0772
| EtOAc | 88.11 |  | 0.9 | 8.5228 | 20 ml
NBS_MeCN | NBS | 177.98 | 1614.6346 | 1 | 1.6146
| ACN | 41.05 |  | 0.786 | 7.9854 | 20 ml
NBS_DMC | NBS | 177.98 | 1614.6346 | 1 | 1.6146
| EtOAc | 88.11 |  | 0.9 | 7.9854 | 20 ml
DBDMH_MeCN | DBDMH | 285.92 | 2593.8662 | 1 | 2.5939
| ACN | 41.05 |  | 0.786 | 7.0061 | 20 ml
DBDMH_DMC | DBDMH | 285.92 | 2593.8662 | 1 | 2.5939
| EtOAc | 88.11 |  | 0.9 | 7.0061 | 20 ml
HCl_MeCN | Hydrochloric acid | 36.46 | 55.1275 | 1 | 0.055128
| ACN | 41.05 |  | 0.786 | 4.7449 | 8 ml
H2SO4_MeCN | Sulfuric acid | 98.08 | 148.297 | 1 | 0.1483
| ACN | 41.05 |  | 0.786 | 4.6517 | 8 ml
Picolinic_MeCN | 2-Picolinic acid | 123.11 | 186.1423 | 1 | 0.18614
| ACN | 41.05 |  | 0.786 | 4.6139 | 8 ml
Phenylphosphonic_MeCN | Phenylphosphonic acid | 158.09 | 239.0321 | 1 | 0.23903
| ACN | 41.05 |  | 0.786 | 4.561 | 8 ml
Phosphoric_MeCN | Phosphoric acid | 98 | 148.176 | 1 | 0.14818
| ACN | 41.05 |  | 0.786 | 4.6518 | 8 ml
Lactic_MeCN | DL-Lactic acid | 90.08 | 136.201 | 1 | 0.1362
| ACN | 41.05 |  | 0.786 | 4.6638 | 8 ml
Acetic_MeCN | Acetic acid | 60.05 | 90.7956 | 1 | 0.090796
| ACN | 41.05 |  | 0.786 | 4.7092 | 8 ml
Water_MeCN | Water | 18.02 | 27.2462 | 1 | 0.027246
| ACN | 41.05 |  | 0.786 | 4.7728 | 8 ml
HCl_DMC | 0 | 0 | 0 | 1 | 0
| ACN | 41.05 |  | 0.786 | 4.8 | 8 ml
H2SO4_DMC | 0 | 0 | 0 | 1 | 0
| ACN | 41.05 |  | 0.786 | 4.8 | 8 ml
Picolinic_DMC | 0 | 0 | 0 | 1 | 0
| ACN | 41.05 |  | 0.786 | 4.8 | 8 ml
Phenylphosphonic_DMC | 0 | 0 | 0 | 1 | 0
| ACN | 41.05 |  | 0.786 | 4.8 | 8 ml
Phosphoric_DMC | 0 | 0 | 0 | 1 | 0
| ACN | 41.05 |  | 0.786 | 4.8 | 8 ml
Lactic_DMC | 0 | 0 | 0 | 1 | 0
| ACN | 41.05 |  | 0.786 | 4.8 | 8 ml
Acetic_DMC | 0 | 0 | 0 | 1 | 0
| ACN | 41.05 |  | 0.786 | 4.8 | 8 ml
Water_DMC | 0 | 0 | 0 | 1 | 0
| ACN | 41.05 |  | 0.786 | 4.8 | 8 ml

## Additives
Additive | CAS# | MW | SMILES | pKa 1 (H2O)
Hydrochloric acid | 7647-01-0 | 36.46 | Cl | -8
Sulfuric acid | 7664-93-9 | 98.08 | OS(O)(=O)=O | -3
2-Picolinic acid | 98-98-6 | 123.11 | OC(=O)c1ccccn1 | 1.01
Phenylphosphonic acid | 1571-33-1 | 158.09 | OP(O)(=O)c1ccccc1 | 1.85
Phosphoric acid | 7664-38-2 | 98 | OP(O)(O)=O | 2.12
DL-Lactic acid | 50-21-5 | 90.08 | CC(O)C(O)=O | 3.86
Acetic acid | 64-19-7 | 60.05 | CC(O)=O | 4.76
Water | 7732-18-5 | 18.02 | O | 15.74
Note: We might want to incoporate pKa values as descriptors in the optimization

## Example .csv file for Chemspeed
Experiment_ID | Rxn_temp | SM_MeCN | SM_DMC | NBS_MeCN | NBS_DMC | DBDMH_MeCN | DBDMH_DMC | HCl_MeCN | H2SO4_MeCN | Picolinic_MeCN | Phenylphosphonic_MeCN | Phosphoric_MeCN | Lactic_MeCN | Acetic_MeCN | Water_MeCN | HCl_DMC | H2SO4_DMC | Picolinic_DMC | Phenylphosphonic_DMC | Phosphoric_DMC | Lactic_DMC | Acetic_DMC | Water_DMC | MeCN | DMC | Stage | Sampling
1 | -10 | 100 | 0 | 80 | 0 | 0 | 0 | 35 | 0 | 0 | 0 | 0 | 0 | 0 | 0 | 0 | 0 | 0 | 0 | 0 | 0 | 0 | 0 | 35 | 0 | 2 | 1
Ranges | -30 to 40 degC | 100 ul | 100 ul | 73-100 ul | 73-100 ul | 73-100 ul | 73-100 ul | 2-50 ul | 2-50 ul | 2-50 ul | 2-50 ul | 2-50 ul | 2-50 ul | 2-50 ul | 2-50 ul | 2-50 ul | 2-50 ul | 2-50 ul | 2-50 ul | 2-50 ul | 2-50 ul | 2-50 ul | 2-50 ul | 0-75 ul | 0-75 ul | 1,2,3,4,5 | 1,0